## Install & Pull Data
CUSTOMER | WELL # | INSTALL | MOTOR | FLOW | BHT | PUMP | STAGE COUNT | CABLE LENGTH | RUNTIME | RUN/NO RUN | PULL DATE | COMMENTS | Reason for Pull | SEAL | New Screen | warranty | credit back | W/L | R/NR/Waiting | Failure Points | quote /price
CENOVUS | B05P05-1 | 2020-12-20 | 84HP | 450m3 | 220°C | SJ2800 38 STAGE | 38 | 615 | 400 | failed | 2022-01-24 | The cause for the downhole short is likely attributed to a well fluid contamination burn in the motor stator. The well fluid contamination throughout the system resulted from a seal failure likely due to low/no flow events throughout the operation | Well Fluid Contamination | Version 1 | no | no | yes | w | NR | Motor Stator
CENOVUS | E08P02 | 2021-02-11 | 84HP | 360m3 | 220°C | SJ2800 38 STAGE | 38 | 810 | 1141 | running |  |  |  | Version 1 | no |  |  | w | R
CONOCO | 262-1 P02 | 2021-03-29 | 84HP | 840m3 | 215°C | SJ5500 41 STAGE | 41 | 519 | 275 | failed | 2021-12-29 | The cause for the downhole short is likely attributed to the presence of conductive/low dielectric fluid and insulation degradation resulting in the burn in the motor stator and ultimately failed the system. The well fluid appears to have traversed the seal section. | Downhole Short | Version 1 | no | no | yes | w | NR | Motor Stator
CENOVUS | L03P06 | 2021-04-16 | 108HP | 850m3 | 215°C | SJ5500 29 STAGE | 29 | 589 | 85 | failed | 2021-07-10 | The cause for the electrical failure in the motor that the system was pulled for was due to well fluid contamination into the motor. The reason for well fluid contamination was due to exceeding volumetric capacity of the motor oil contained in the seal, motor and below motor bellows under vacuum during thermal contraction, which exceeded the differential pressure limitations of upper guide mechanical shaft seal and duel nested bellows | Well Fluid Contamination | Version 1 | no | yes | no | w | NR | Motor Stator
CENOVUS | L03P07 | 2021-04-29 | 84HP | 650m3 | 220°C | SJ4200 36 STAGE | 36 | 629 | 254 | failed | 2022-01-08 | The cause for the downhole short can be attributed to a well fluid contamination burn in the Pothead. The well fluid contamination throughout the system resulted from a seal pressurization failure due to low/no flow events during an abnormal amount of no production events throughout the operation. | Well Fluid Contamination | Version 1 | no | no | yes | w | NR | Pothead
SUNCOR | 6P10 | 2021-06-19 | 60HP | 700m3 | 210°C | SJ4200 18 STAGE | 18 | 616 | 168 | failed | 2021-12-04 | The cause for the electrical failure found in the motor was a direct result of overheating, and the overheating is most likely due to the ESP operating for an extended period under extreme load fluctuation conditions (for the last four days of operation). It is unknown if this type of operation was intended (manual) or if there was a surface equipment issue with the drive/controller. | Overheating | Version 1 | no | stop pay | no | w | NR | Motor Stator
SUNCOR | 2N8 | 2021-09-30 | 60HP | 350m3 | 198°C | SJ2800 22 STAGE | 22 | 455 | 432 | failed | 2022-12-06 |  | Idle Amps | Version 1 | no |  |  | w | NR | Seal
CONOCO | 262-2 P11 | 2021-10-12 | 132HP | 1250m3 | 215°C | SJ8000 35 STAGE | 35 | 655 | 140 | failed | 2022-03-01 | The cause of the No production/Idle Amps was a broken shaft in the seal; The broken shaft was due to excessive mechanical heat transfer from a seized radial support bearing in the seal head due to loss of lubricity impacted by sand accumulation in the upper lab section. | No Production | Version 1 | no | no | no | w | NR | Seal
CONOCO | 265-2 P07 | 2021-11-17 | 108HP | 1100m3 | 210°C | SJ8000 29 STAGE/SGNPSH | 29 | 600 | 144 | failed | 2022-04-10 | The cause of the downhole short is attributed to the presence of conductive fluid (water and bitumen) and insulation degradation in the motor; the short was located just below the motor female pins. | Downhole Short | Version 1 | no | no | no | w | NR | Motor Stator
CENOVUS | W19P02 | 2021-11-28 | 108HP | 480m3 | 236°C | SJ4200 36 STAGE | 36 | 1016 | 21 | failed | 2021-12-19 | The cause for the down hole short for which this unit was pulled can be attributed to a contamination burn in the head end of the motor that was a result of a seal pressurization failure and probable insulation degradation to motor components from low/no flow events during an abnormal amount of no production ride through operation. | No Production | Version 2 | no | no | yes | w | NR | Motor Stator
CENOVUS | L09P06 | 2021-11-30 | 132HP | 750m3 | 215°C | SJ5500 41 STAGE | 41 | 629 | 83 | failed | 2022-02-21 | The cause for the downhole short is likely attributed to a well fluid contamination burn in the motor stator. The well fluid contamination throughout the system resulted from the seal failure likely due to low/no flow events throughout the operation combined with reduced seal volumetric flow equalization rates. | Well Fluid Contamination | Version 2 | no | no | yes | w | NR | Motor Stator
STRATHCONA | D02-P02 | 2021-12-14 | 60HP | 350m3 | 215°C | SJ2800 38 STAGE | 38 | 600 | 273 | failed | 2022-09-13 |  | Downhole Short | Version 1 | no | no |  | w | NR | Motor Stator
STRATHCONA | 109-P1 | 2021-12-20 | 84HP | 400m3 | 210°C | SJ4200 24 stg/GIN | 24 | 810 | 108 | failed | 2022-04-07 | system is stabilized, start up issues change pcp | No Production | Version 1 | no | no | no | w | NR | Seal
CONOCO | 262-2 P05 | 2022-01-16 | 108HP | 1000m3 | 230°C | SJ6500 38 STAGE | 38 | 500 | 745 | failed | 2024-01-31 |  | Unknown | Version 1 | no |  |  | w | NR
CONOCO | 264-3 P08 | 2022-01-18 | 108HP | 950m3 | 215°C | SJ8000 35 STAGE | 35 | 549 | 354 | failed | 2023-01-07 | electrically failed | Unknown | Version 2 | no |  |  | w | NR | Unknown
CNOOC | 09P05 | 2022-03-15 | 60HP | 312m3 | 170°C | SJ2800 15 Stage/SGNPSH | 15 | 370 | 229 | failed | 2022-10-30 | pulled and rebuilding to run in another | Rebuild | Version 2.5 | no |  |  | w | NR | Unknown
CNOOC | 05P01 | 2022-03-16 | 60HP | 480m3 | 185°C | SJ4200 12 stage/SGNPSH | 12 | 375 | 54 | failed | 2022-05-09 | failed broken shaft, no prod both ways | No Production | Version 2.5 | no | yes |  | w | NR | Broken Shaft
STRATHCONA | D02-P04 | 2022-03-23 | 60HP | 250m3 | 210°C | SJ2800 38 STAGE | 38 | 745 | 736 | running |  |  |  | Version 2.5 | no |  |  | w | R
STRATHCONA | D04-P09 | 2022-04-03 | 60HP | 450m3 | 220°C | SJ2800 38 STAGE | 38 | 950 | 169 | failed | 2022-09-19 | bucket system going back in baker | Downhole Short | Version 2.5 | no | no |  | w | NR | Seal
STRATHCONA | D02P08 | 2022-05-09 | 60Hp | 200m3 | 210°C | SJ2800 38 STAGE | 38 | 915 | 175 | failed | 2022-10-31 | using backup 2 | Downhole Short | Version 2.5 | no |  |  | w | NR | Seal/Motor
STRATHCONA | D02P07 | 2022-05-14 | 60Hp | 220m3 | 210°C | SJ2800 45 STAGE | 45 | 858 | 60 | failed | 2022-07-13 | Tear down Completed; Seal shaft was not broken, the system held pressure test, Stator was found shorted, found burn at the upper-end coil of Stator also, found water in the seal, motor and BMB, no bitumen in the system, most probably steam entered the system as a result of stator short /explosion. When the unit was retrieved, steam was converted into water. Burn in Stator can be either due to handling during assembly or heat from the operation, waiting on operation data. | Steam Contamination | Version 2.5 | no | yes |  | w | NR | Motor Stator
CENOVUS | G09P02 | 2022-06-20 | 168Hp | 1000m3 | 220°C | SJ8000 47 STAGE | 47 | 830 | 66 | failed | 2022-08-25 | Tear down Completed; Seal shaft was not broken, the system held pressure test, Stator was found short. Seal, motor and BMB had well fluid (bitumen and water). The Stator was not dissected to locate the fault, but the short is a result of well fluid contamination due to cycling, as shown in the production data. | Downhole Short | Version 3.0 | no |  |  | w | NR | Seal
CENOVUS | L02P06 | 2022-06-29 | 168Hp | 1000m3 | 220°C | SJ8000 47 STAGE | 47 | 570 | 144 | failed | 2022-11-20 | lower meg readings at landing | Downhole Short | Version 3.0 | no |  |  | w | NR | Seal
CENOVUS | B07P17 | 2022-07-11 | 84Hp | 450m3 | 210°C | SJ4200 42 STAGE | 42 | 650 | 106 | failed | 2022-10-25 | utilizing ver 2.5 for trial purpose to get run time | Downhole Short | Version 2.5 | no |  |  | w | NR | Seal
CENOVUS | B13P05 | 2022-07-23 | 60hp | 400m3 | 210°C | SJ2800 38 STAGE | 38 | 575 | 325 | failed | 2023-06-13 |  | Downhole Short | Version 3.0 | no |  |  | w | NR | Cable
CENOVUS | E26P10 | 2022-07-30 | 132Hp | 950m3 | 220°C | SJ8000 47 STAGE | 47 | 930 | 379 | failed | 2023-08-13 | Went back to Baker | Downhole Short | Version 3.0 | no |  |  | w | NR | Unknown
CENOVUS | W29P01 | 2022-07-31 | 132Hp | 1000m3 | 240°C | SJ8000 47 STAGE | 47 | 958 | 37 | failed | 2022-09-06 |  | Downhole Short | Version 3.0 | no |  |  | w | NR | Seal
CENOVUS | J03P08 | 2022-08-08 | 84Hp | 600m3 | 210°C | SJ4200 36 STAGE | 36 | 605 | 598 | running |  |  |  | Version 3.0 | no |  |  | w | R
STRATHCONA | D02P07 | 2022-08-20 | 60Hp | 250m3 | 210°C | SJ2800 38 STAGE | 38 | 858 | 170 | failed | 2023-02-06 | using backup 3 | Downhole Short | Version 2.5 | no |  |  | w | NR | Motor Stator
CONOCO | 263-1 P04 | 2022-08-28 | 60hp | 775m3 | 210°C | SJ6500 23 STAGE | 23 | 540 | 578 | running |  |  |  | Version 3.0 | no |  |  | w | R
SUNCOR | 5P8 | 2022-09-23 | 60Hp | 600m3 | 198°C | SJ4200 18 STAGE | 18 | 480 | 552 | running |  |  |  | Version 2.5 | no |  |  | w | R
CENOVUS | B07P14 | 2022-10-07 | 108Hp | 500m3 | 225°C | SJ5500 41 STAGE | 41 | 580 | 337 | failed | 2023-09-09 |  | Downhole Short | Version 3.0 | no |  |  | w | NR | Unknown | 173000
STRATHCONA | D02P08 | 2022-11-04 | 60Hp | 700m3 | 210°C | SJ2800 38 STAGE/SGNPSH | 38 | 915 | 101 | failed | 2023-02-13 | backup #4 used for this system | Downhole Short | Version 2.5 | new screen |  |  | w | NR | Seal | 216366
CENOVUS | W19P10-1 | 2022-11-06 | 168Hp | 800m3 | 235°C | SJ8000 53 STAGE | 53 | 820 | 190 | failed | 2023-05-15 |  | Unknown | Version 3.0- New screen | new screen |  |  | w | NR | Unknown | 188240
CONOCO | 262-2P02 | 2022-11-19 | 84HP | 840m3 | 205°C | SJ6500 33 STAGE | 33 | 650 | 327 | failed | 2023-10-12 |  | Downhole Short | Version 3.0- New screen | new screen |  |  | w | NR | Unknown | 236068.46
CONOCO | 261-3 P11 | 2022-12-03 | 60HP | 740m3 | 205°C | SJ5500 29 STAGE | 29 | 620 | 380 | failed | 2023-12-18 | backup #4 for strathcona for shelf | Unknown | Version 3.0- New screen | new screen |  |  | w | R | Unknown | 191000
CNRL | E3P | 2022-12-29 | 108HP | 700m3 | 227°C | SJ5500 47 STAGE | 47 | 776 | 41 | failed | 2023-02-08 | motor winding/seal flood | Unknown | Version 3.0- New screen | new screen |  |  | w | NR | Motor Stator | 189314.63
STRATHCONA | 206p06 | 2023-01-11 | 60HP | 350m3 | 215°C | SJ2800 22 stage/sgnpsh | 22 | 660 | 131 | failed | 2023-05-22 | lots of steam and flashing on this well | Steam Contamination | Version 2.5 | new screen |  |  | w | NR | Motor Stator | 192120.68
STRATHCONA | D03P06 | 2023-01-28 | 60HP | 250m3 | 210°C | SJ2800 45 STAGE/SGNPSH | 45 | 809 | 57 | failed | 2023-03-26 |  | Unknown | Version 2.5 | new screen |  |  | w | NR | Unknown | 57000
STRATHCONA | 204P10 | 2023-02-17 | 84HP | 430m3 | 215°C | SJ4200 24 stage | 24 | 890 | 85 | failed | 2023-05-13 | run in hole, shorted 2 times, 3rd charm damaged hanger | Downhole Short | Version 3.0- New screen |  |  |  | w | NR | Motor Stator | 358478.3
HARVEST | 102-P02 | 2023-04-03 | 60HP | 350m3 | 235°C | SJ2800 38 stage D-15 | 38 | 570 | 360 | running |  |  |  | Version 3.5 | new screen |  |  | w | R |  | 185157.68
STRATHCONA | 206P06 | 2023-05-27 | 84HP | 450m3 | 205°C | SJ2800 30 /H2X/Slugger | 30 | 660 | 235 | failed | 2024-01-17 |  | Unknown | Version 3.5 | new screen |  |  | w | NR | Unknown | 155000
Suncor | 3P2 | 2023-06-15 | 60HP | 450m3 | 200°C | SJ2800 22 Stage | 22 | 410 | 207 | failed | 2024-01-08 | SLUGGER-latest seal section,used motor/cable | Unknown | Version 3.5 | new screen |  |  | w | NR | Unknown
STRATHCONA | 206p07 | 2023-07-13 | 84HP | 450m3 | 210°C | SJ4200 30 /H2X/Slugger | 30 | 746 | 230 | failed | 2024-02-28 | SLUGGER | Unknown | Version 3.5 | new screen |  |  | w | NR | Unknown | 135942.88
SunshineOS | E102-P09 | 2023-07-26 | 84HP | 350m3 | 200°C | SJ4200 36 stage | 36 | 473 | 246 | running |  |  |  | Version 3.5 | new screen |  |  | w | R
SunshineOS | E102-P11 | 2023-07-28 | 60HP | 350m3 | 200°C | SJ2800 45 stage | 45 | 475 | 244 | running |  |  |  | Version 3.5 | new screen |  |  | w | R
Suncor | 5P16 | 2023-08-11 | 60HP | 750m3 | 200°C | SJ5500 23 stage | 23 | 478 | 230 | running |  |  |  | Version 3.5 | new screen |  |  | w | R
CONOCO | 102P06 | 2023-08-27 | 132HP | 900m3 | 205°C | SJ6500 38 /H2X/Slugger | 38 | 500 | 214 | running |  | Triple play |  | Version 3.5 | new screen |  |  | w | R |  | 223918.74
CENOVUS | L05P06 | 2023-09-11 | 108HP | 600m3 | 211°C | SJ5500 41 STAGE | 41 | 620 | 199 | running |  |  |  | Version 3.5 | new screen |  |  | w | R |  | 151019.2
CONOCO | 266-2P09 | 2023-09-13 | 60HP | 550m3 | 220°C | SJ4200 24 stage | 24 | 464 | 197 | running |  |  |  | Version 3.5 | new screen |  |  | w | R |  | 177859.35
CNRL | E5P | 2023-09-15 | 108HP | 450m3 | 216°C | SJ2800 45 /SGNPSH 9 stage | 45 | 840 | 195 | running |  | using warranty system from E3P |  | Version 3.5 | new screen |  |  | w | R |  | 69155.01
CONOCO | 266-2 P10 | 2023-09-15 | 84HP | 900m3 | 210°C | SJ6500 38 stage | 38 | 465 | 124 | failed | 2024-01-17 |  | Unknown | Version 3.5 | new screen |  |  | w | NR | Unknown | 185578.21
CONOCO | 263-1P01 | 2023-09-17 | 168HP | 1200m3 | 210°C | SJ8000 47 /H2X/Slugger | 47 | 715 | 193 | running |  | triple play |  | Version 3.5 | new screen |  |  | w | R |  | 249878.03
STRATHCONA | 302-P06 | 2023-09-17 | 60HP | 450m3 | 200°C | SJ4200 24 stage | 24 | 616 | 111 | failed | 2024-01-06 | Liner failure, lots of sand, broken shafts | No Production | Version 3.5 | new screen |  |  | w | NR | Broken Shaft | 172986.27
CONOCO | 262-2P02 | 2023-10-20 | 168HP | 1200m3 | 210°C | SJ8000 47 stage | 47 | 655 | 160 | running |  | #4 capline cable |  | Version 3.5 | new screen |  |  | w | R |  | 254627.54
Harvest | 102-p08 | 2023-10-27 | 84HP | 600m3 | 235°C | SJ4200/ 24 stage | 24 | 815 | 153 | failed |  | D-15 coating | Unknown | Version 3.5 | new screen |  |  | w | R | Unknown | 189363.22
STRATHCONA | 303-P6 | 2023-10-27 | 132HP | 725m3 | 220°C | SJ5500 35 /H2X/Slugger | 35 | 560 | 153 | running |  | SLUGGER -REPLACE BHI |  | Version 3.5 | new screen |  |  | w | R |  | 223062.91
STRATHCONA | 104P1 | 2023-10-29 | 84HP | 300m3 | 210°C | SJ2800 30 /H2X/Slugger | 30 | 585 | 151 | failed |  | SLUGGER -REPLACE BHI | Unknown | Version 3.5 | new screen |  |  | w | NR | Unknown | 190000
STRATHCONA | 206-P10 | 2023-10-30 | 108HP | 450m3 | 216°C | SJ2800 45 /H2X/Slugger | 45 | 855 | 82 | failed | 2024-01-20 | SLUGGER -REPLACE BHI | Unknown | Version 3.5 | new screen |  |  | w | NR | Unknown | 189000
STRATHCONA | 303-P3 | 2023-11-08 | 108HP | 550m3 | 220°C | SJ4200 24 /H2X/Slugger | 24 | 720 | 141 | running |  | threaded base 2 3/8" |  | Version 3.5 | new screen |  |  | w | R |  | 225509.71
STRATHCONA | 204-P6 | 2023-11-11 | 84HP | 900m3 | 240°C | SJ6500 33 STAGE | 33 | 650 | 138 | running |  | SLUGGER -REPLACE BHI |  | Version 3.5 | new screen |  |  | w | R |  | 161193.97
SUNCOR | 15P2 | 2023-11-17 | 60HP | 350m3 | 200°C | SJ2800 30 stage | 30 | 560 | 132 | running |  |  |  | Version 3.5 | new screen |  |  | w | R |  | 159987.39
CENOVUS | W10P09 | 2023-11-21 | 108HP | 650m3 | 210°C | SJ4200 36 STAGE | 36 | 670 | 128 | running |  |  |  | Version 3.5 | new screen |  |  | w | R |  | 213989.8
STRATHCONA | 204-P8 | 2023-12-03 | 84HP | 900m3 | 240°C | SJ6500 33 stage | 33 | 620 | 116 | running |  | threaded base 2 3/8"-connector fail-find another well |  | Version 3.5 | new screen |  |  | w | R |  | 222703.96
CENOVUS | W30P07-1 | 2023-12-19 | 84HP | 450m3 | 220°C | SJ4200 36 STAGE | 36 | 775 | 100 | failed |  |  |  | Version 3.5 | new screen |  |  |  | NR | Unknown
STRATHCONA | 102-P6 | 2024-01-23 | 108HP | 700m3 | 220°C | SJ5500 29 stage | 29 | 750 | 65 | running |  | bill and hold |  | Version 3.5 | new screen |  |  |  | R
CENOVUS | E26P05 | 2024-04-10 | 132HP | 575m3 | 235°C | SJ5500 47 stage | 47 | 849 |  | waiting |  | connector failure, waiting for another location |  | Version 3.5 | new screen |  |  |  | R
SUNCOR | 16P9 | 2024-04-10 | 60HP | 550m3 | 190°C | SJ4200 24 stage | 24 | 551 |  | waiting |  | threaded base 2 3/8"-connector fail-find another well |  | Version 3.5 | new screen |  |  |  | NR
STRATHCONA | 206P10 rerun | 2024-01-21 | 108HP | 450m3 | 190°C | SJ4200 30 /H2X/Slugger | 30 | 855 | 67 | running |  |  |  | Version 3.6 | new screen |  |  |  | NR
STRATHCONA | 206P06 rerun | 2024-01-23 | 108HP | 300m3 | 197°C | SJ2800 30/H2X/Slugger | 30 | 665 | 65 | running |  |  |  | Version 3.7 | new screen |  |  |  | R
SUNCOR | 106P8 | 2024-01-28 | 108HP | 800m3 | 190°C | SJ5500 29/H2X/Slugger | 29 | 585 | 60 | running |  |  |  | Version 3.8 | new screen |  |  |  | R
CONOCO | 262-2 P05 | 2024-02-08 | 108HP | 600m3 | 205°C | SJ5500 35 Stage | 35 | 510 | 49 | running |  |  |  | Version 3.9 | new screen |  |  |  | R
STRATHCONA | 205P09 | 2024-04-24 | 108HP | 500m3 | 226°C | SJ4200 30 /H2X/Slugger | 30 | 960 |  | waiting |  |  |  | Version 3.10 | new screen |  |  |  | NR
SUNCOR | 109P6 | 2024-02-25 | 108HP | 800m3 | 195°C | SJ5500 29/H2X/Slugger | 29 | 400 | 32 | running |  |  |  | Version 3.11 | new screen |  |  |  | R
STRATHCONA | 206-P07 rerun | 2024-03-07 | 108HP | 250M3 | 195°C | SJ2800 22/H2X/Slugger | 22 | 620 | 21 | running |  | usedmotor/bmb/intake 206P10 |  | Version 3.12 | new screen |  |  |  | R
Connacher | 201INF05 | 2024-03-30 | 108HP | 400M3 | 210°C | SJ2800 30/H2X/Slugger | 30 | 650 |  | running |  | shaved HUCKS 7" casing |  | Version 3.13 | new screen |  |  |  | R
Harvest | 102-P08 rerun | 2024-03-27 | 60HP | 410m3 | 200°C | SJ2800 38 STAGE | 38 | 815 | 1 | running | [8 empty] | R
Formulas:
RUNTIME = IF(ISBLANK([PULL DATE]),TODAY()-[INSTALL],[PULL DATE]-[INSTALL])

## Survivability Data (hidden)
#REF! | SEAL | W/L | Failure Count | 1-n/d | Failure Count | #REF! | Probability of Survival for Time | S(t) Steps
RUNTIME | Well Fluid Contamination | w |  |  | 3
400 |  | w
1141 | Downhole Short | w
275 | Well Fluid Contamination | w
85 | Well Fluid Contamination | w
254 | Overheating | w
168 | Idle Amps | w
432 | No Production | w
#REF! | #REF! | #REF! | #REF! | #REF!
#REF! | #REF! | #REF! | #REF! | #REF!
140 | Downhole Short | w
144 | No Production | w
21 | Well Fluid Contamination | w
83 | Downhole Short | w
273 | No Production | w
108 | Unknown | w
745 | Unknown | w
354 | Rebuild | w
#REF! | #REF! | #REF! | #REF! | #REF!
229 | No Production | w
54 |  | w
736 | Downhole Short | w
169 | Downhole Short | w
175 | Steam Contamination | w
60 | Downhole Short | w
66 | Downhole Short | w
144 | Downhole Short | w
106 | Downhole Short | w
325 | Downhole Short | w
379 | Downhole Short | w
37 |  | w
598 | Downhole Short | w
170 |  | w
578 |  | w
552 | Downhole Short | w
337 | Downhole Short | w
101 | Unknown | w
190 | Downhole Short | w
327 | Unknown | w
380 | Unknown | w
41 | Steam Contamination | w
131 | Unknown | w
#REF! | #REF! | #REF! | #REF! | #REF!
57 | Downhole Short | w
85 |  | w
360 | Unknown | w
#REF! | #REF! | #REF! | #REF! | #REF!
failed | Version 3.5 | w
207 | Unknown
failed | new screen | R
running | new screen | R
running | new screen | R
running | new screen | R
running | new screen | R
running | new screen | R
running | new screen | R
running | new screen | NR | 1 | 0.66667
failed | new screen
running | new screen | Broken Shaft
failed | new screen | R
running | new screen | R
failed | new screen | R
running | new screen | NR | 2 | 0.33333
failed | new screen | NR | 3 | 0
#REF! | new screen | R
running | new screen | R
running | new screen | R
running | new screen | R
running | new screen | R
running | Version 3.5
failed | Version 3.5
running | Version 3.5
waiting | Version 3.5
waiting | Version 3.6
running | Version 3.7
running | Version 3.8
running | Version 3.9
running | Version 3.10
waiting | Version 3.11
running | Version 3.12
running | Version 3.13
running
running | #REF! | #REF! | #REF! | #REF!
#REF! | #REF! | #REF! | #REF! | #REF!
#REF! | #REF! | #REF! | #REF! | #REF!
#REF! | #REF! | #REF! | #REF! | #REF!
#REF! | #REF! | #REF! | #REF! | #REF!
#REF! | #REF! | #REF! | #REF! | #REF!
#REF! | #REF! | #REF! | #REF! | #REF!
#REF! | #REF! | #REF! | #REF! | #REF!
#REF! | #REF! | #REF! | #REF! | #REF!
#REF! | #REF! | #REF! | #REF! | #REF!
#REF! | #REF! | #REF! | #REF! | #REF!
#REF! | #REF! | #REF! | #REF! | #REF!
#REF! | #REF! | #REF! | #REF! | #REF!
#REF!

## Failure Data (hidden)
SEAL | #REF! | W/L | R/NR/Waiting | Reason for Pull | SEAL | New Screen | R/NR/Waiting | Failure Points | Reason for Pull
Well Fluid Contamination | Version 1 | w | NR | The cause for the downhole short is likely attributed to a well fluid contamination burn in the motor stator. The well fluid contamination throughout the system resulted from a seal failure likely due to low/no flow events throughout the operation | #REF!
| Version 1 | w | R | 0
Downhole Short | Version 1 | w | NR | The cause for the downhole short is likely attributed to the presence of conductive/low dielectric fluid and insulation degradation resulting in the burn in the motor stator and ultimately failed the system. The well fluid appears to have traversed the seal section.
Well Fluid Contamination | Version 1 | w | NR | The cause for the electrical failure in the motor that the system was pulled for was due to well fluid contamination into the motor. The reason for well fluid contamination was due to exceeding volumetric capacity of the motor oil contained in the seal, motor and below motor bellows under vacuum during thermal contraction, which exceeded the differential pressure limitations of upper guide mechanical shaft seal and duel nested bellows
Well Fluid Contamination | Version 1 | w | NR | The cause for the downhole short can be attributed to a well fluid contamination burn in the Pothead. The well fluid contamination throughout the system resulted from a seal pressurization failure due to low/no flow events during an abnormal amount of no production events throughout the operation.
Overheating | Version 1 | w | NR | The cause for the electrical failure found in the motor was a direct result of overheating, and the overheating is most likely due to the ESP operating for an extended period under extreme load fluctuation conditions (for the last four days of operation). It is unknown if this type of operation was intended (manual) or if there was a surface equipment issue with the drive/controller.
Idle Amps | Version 1 | w | NR | 0
No Production | Version 1 | w | NR | The cause of the No production/Idle Amps was a broken shaft in the seal; The broken shaft was due to excessive mechanical heat transfer from a seized radial support bearing in the seal head due to loss of lubricity impacted by sand accumulation in the upper lab section.
#REF! | #REF! | #REF! | #REF! | #REF!
#REF! | #REF! | #REF! | #REF! | #REF!
Downhole Short | Version 1 | w | NR | The cause of the downhole short is attributed to the presence of conductive fluid (water and bitumen) and insulation degradation in the motor; the short was located just below the motor female pins.
No Production | Version 2 | w | NR | The cause for the down hole short for which this unit was pulled can be attributed to a contamination burn in the head end of the motor that was a result of a seal pressurization failure and probable insulation degradation to motor components from low/no flow events during an abnormal amount of no production ride through operation.
Well Fluid Contamination | Version 2 | w | NR | The cause for the downhole short is likely attributed to a well fluid contamination burn in the motor stator. The well fluid contamination throughout the system resulted from the seal failure likely due to low/no flow events throughout the operation combined with reduced seal volumetric flow equalization rates.
Downhole Short | Version 1 | w | NR | 0
No Production | Version 1 | w | NR | system is stabilized, start up issues change pcp
Unknown | Version 1 | w | NR | 0
Unknown | Version 2 | w | NR | electrically failed
Rebuild | Version 2.5 | w | NR | pulled and rebuilding to run in another
#REF! | #REF! | #REF! | #REF! | #REF!
No Production | Version 2.5 | w | NR | failed broken shaft, no prod both ways
| Version 2.5 | w | R | 0
Downhole Short | Version 2.5 | w | NR | bucket system going back in baker
Downhole Short | Version 2.5 | w | NR | using backup 2
Steam Contamination | Version 2.5 | w | NR | Tear down Completed; Seal shaft was not broken, the system held pressure test, Stator was found shorted, found burn at the upper-end coil of Stator also, found water in the seal, motor and BMB, no bitumen in the system, most probably steam entered the system as a result of stator short /explosion. When the unit was retrieved, steam was converted into water. Burn in Stator can be either due to handling during assembly or heat from the operation, waiting on operation data.
Downhole Short | Version 3.0 | w | NR | Tear down Completed; Seal shaft was not broken, the system held pressure test, Stator was found short. Seal, motor and BMB had well fluid (bitumen and water). The Stator was not dissected to locate the fault, but the short is a result of well fluid contamination due to cycling, as shown in the production data.
Downhole Short | Version 3.0 | w | NR | lower meg readings at landing
Downhole Short | Version 2.5 | w | NR | utilizing ver 2.5 for trial purpose to get run time
Downhole Short | Version 3.0 | w | NR | 0
Downhole Short | Version 3.0 | w | NR | Went back to Baker
Downhole Short | Version 3.0 | w | NR | 0
| Version 3.0 | w | R | 0
Downhole Short | Version 2.5 | w | NR | using backup 3
| Version 3.0 | w | R | 0
| Version 2.5 | w | R | 0
Downhole Short | Version 3.0 | w | NR | 0
Downhole Short | Version 2.5 | w | NR | backup #4 used for this system
Unknown | Version 3.0- New screen | w | NR | 0
Downhole Short | Version 3.0- New screen | w | NR | 0
Unknown | Version 3.0- New screen | w | R | backup #4 for strathcona for shelf
Unknown | Version 3.0- New screen | w | NR | motor winding/seal flood
Steam Contamination | Version 2.5 | w | NR | lots of steam and flashing on this well
Unknown | Version 2.5 | w | NR | 0
#REF! | #REF! | #REF! | #REF! | #REF!
Downhole Short | Version 3.0- New screen | w | NR | run in hole, shorted 2 times, 3rd charm damaged hanger
| Version 3.5 | w | R | 0
Unknown | Version 3.5 | w | NR | 0
#REF! | #REF! | #REF! | #REF! | #REF!
Version 3.5 | #REF! | w | NR | Unknown
Unknown | #REF! |  | w | SLUGGER
new screen | #REF! | R |  | Version 3.5
new screen | #REF! | R |  | Version 3.5
new screen | #REF! | R |  | Version 3.5
new screen | #REF! | R | 223918.74 | Version 3.5
new screen | #REF! | R | 151019.2 | Version 3.5
new screen | #REF! | R | 177859.35 | Version 3.5
new screen | #REF! | R | 69155.01 | Version 3.5
new screen | #REF! | NR | 185578.21 | Version 3.5
new screen | #REF! |  | #REF! | Version 3.5
new screen | #REF! | Broken Shaft | #REF! | Version 3.5
new screen | #REF! | R | 254627.54 | Version 3.5
new screen | #REF! | R | 189363.22 | Version 3.5
new screen | #REF! | R | 223062.91 | Version 3.5
new screen | #REF! | NR | 190000 | Version 3.5
new screen | #REF! | NR | 189000 | Version 3.5
new screen | #REF! | R | 225509.71 | Version 3.5
new screen | #REF! | R | 161193.97 | Version 3.5
new screen | #REF! | R | 159987.39 | Version 3.5
new screen | #REF! | R | 213989.8 | Version 3.5
new screen | #REF! | R | 222703.96 | Version 3.5
Version 3.5 | #REF! |  | NR | 0
Version 3.5 | #REF! |  | R | 0
Version 3.5 | #REF! |  | R | 0
Version 3.5 | #REF! |  | NR | 0
Version 3.6 | #REF! |  | NR | 0
Version 3.7 | #REF! |  | R | 0
Version 3.8 | #REF! |  | R | 0
Version 3.9 | #REF! |  | R | 0
Version 3.10 | #REF! |  | NR | 0
Version 3.11 | #REF! |  | R | 0
Version 3.12 | #REF! |  | R | 0
Version 3.13 | #REF! |  | R | 0
| #REF! |  | R | 0
#REF! | #REF! | #REF! | #REF! | #REF!
#REF! | #REF! | #REF! | #REF! | #REF!
#REF! | #REF! | #REF! | #REF! | #REF!
#REF! | #REF! | #REF! | #REF! | #REF!
#REF! | #REF! | #REF! | #REF! | #REF!
#REF! | #REF! | #REF! | #REF! | #REF!
#REF! | #REF! | #REF! | #REF! | #REF!
#REF! | #REF! | #REF! | #REF! | #REF!
#REF! | #REF! | #REF! | #REF! | #REF!
#REF! | #REF! | #REF! | #REF! | #REF!
#REF! | #REF! | #REF! | #REF! | #REF!
#REF! | #REF! | #REF! | #REF! | #REF!
#REF! | #REF! | #REF! | #REF! | #REF!
| #REF! |  |  | 0
| #REF! |  |  | 0
| #REF! |  |  | 0
| #REF! |  |  | 0
| #REF! |  |  | 0
| #REF! |  |  | 0
| #REF! |  |  | 0
| #REF! |  |  | 0
| #REF! |  |  | 0
| #REF! |  |  | 0
| #REF! |  |  | 0
| #REF! |  |  | 0
| #REF! |  |  | 0
| #REF! |  |  | 0
| #REF! |  |  | 0
| #REF! |  |  | 0
| #REF! |  |  | 0
| #REF! |  |  | 0
| #REF! |  |  | 0
| #REF! |  |  | 0
| #REF! |  |  | 0
| #REF! |  |  | 0
| #REF! |  |  | 0
| #REF! |  |  | 0
| #REF! |  |  | 0
| #REF! |  |  | 0
| #REF! |  |  | 0
| #REF! |  |  | 0
| #REF! |  |  | 0
| #REF! |  |  | 0
| #REF! |  |  | 0
| #REF! |  |  | 0
| #REF! |  |  | 0
| #REF! |  |  | 0
| #REF! |  |  | 0
| #REF! |  |  | 0
| #REF! |  |  | 0
| #REF! |  |  | 0
| #REF! |  |  | 0
| #REF! |  |  | 0
| #REF! |  |  | 0
| #REF! |  |  | 0
| #REF! |  |  | 0
| #REF! |  |  | 0
| #REF! |  |  | 0
| #REF! |  |  | 0
| #REF! |  |  | 0
| #REF! |  |  | 0
| #REF! |  |  | 0
| #REF! |  |  | 0
| #REF! |  |  | 0
| #REF! |  |  | 0
| #REF! |  |  | 0
| #REF! |  |  | 0
| #REF! |  |  | 0
| #REF! |  |  | 0
| #REF! |  |  | 0
| #REF! |  |  | 0
| #REF! |  |  | 0
| #REF! |  |  | 0
| #REF! |  |  | 0
| #REF! |  |  | 0
| #REF! |  |  | 0
| #REF! |  |  | 0
| #REF! |  |  | 0
| #REF! |  |  | 0
| #REF! |  |  | 0
| #REF! |  |  | 0
| #REF! |  |  | 0
| #REF! |  |  | 0
| #REF! |  |  | 0
| #REF! |  |  | 0
| #REF! |  |  | 0
| #REF! |  |  | 0
| #REF! |  |  | 0
| #REF! |  |  | 0
| #REF! |  |  | 0
| #REF! |  |  | 0
| #REF! |  |  | 0
| #REF! |  |  | 0
| #REF! |  |  | 0
| #REF! |  |  | 0
| #REF! |  |  | 0
| #REF! |  |  | 0
| #REF! |  |  | 0
| #REF! |  |  | 0
| #REF! |  |  | 0
| #REF! |  |  | 0
| #REF! |  |  | 0
| #REF! |  |  | 0
| #REF! |  |  | 0
| #REF! |  |  | 0
| #REF! |  |  | 0
| #REF! |  |  | 0
| #REF! |  |  | 0
| #REF! |  |  | 0
| #REF! |  |  | 0
| #REF! |  |  | 0
| #REF! |  |  | 0
| #REF! |  |  | 0
| #REF! |  |  | 0
| #REF! |  |  | 0
| #REF! |  |  | 0
| #REF! |  |  | 0
| #REF! |  |  | 0
| #REF! |  |  | 0
| #REF! |  |  | 0
| #REF! |  |  | 0
| #REF! |  |  | 0
| #REF! |  |  | 0
| #REF! |  |  | 0
| #REF! |  |  | 0
| #REF! |  |  | 0
| #REF! |  |  | 0
| #REF! |  |  | 0
| #REF! |  |  | 0
| #REF! |  |  | 0
| #REF! |  |  | 0
| #REF! |  |  | 0
| #REF! |  |  | 0
| #REF! |  |  | 0
| #REF! |  |  | 0
| #REF! |  |  | 0
| #REF! |  |  | 0
| #REF! |  |  | 0
| #REF! |  |  | 0
| #REF! |  |  | 0
| #REF! |  |  | 0
| #REF! |  |  | 0
| #REF! |  |  | 0
| #REF! |  |  | 0
| #REF! |  |  | 0
| #REF! |  |  | 0
| #REF! |  |  | 0
| #REF! |  |  | 0
| #REF! |  |  | 0
| #REF! |  |  | 0
| #REF! |  |  | 0
| #REF! |  |  | 0
| #REF! |  |  | 0
| #REF! |  |  | 0
| #REF! |  |  | 0
| #REF! |  |  | 0
| #REF! |  |  | 0
| #REF! |  |  | 0
| #REF! |  |  | 0
| #REF! |  |  | 0
| #REF! |  |  | 0
| #REF! |  |  | 0
| #REF! |  |  | 0
| #REF! |  |  | 0
| #REF! |  |  | 0
| #REF! |  |  | 0
| #REF! |  |  | 0
| #REF! |  |  | 0
| #REF! |  |  | 0
| #REF! |  |  | 0
| #REF! |  |  | 0
| #REF! |  |  | 0
| #REF! |  |  | 0
| #REF! |  |  | 0
| #REF! |  |  | 0
| #REF! |  |  | 0
| #REF! |  |  | 0
| #REF! |  |  | 0
| #REF! |  |  | 0
| #REF! |  |  | 0
| #REF! |  |  | 0
| #REF! |  |  | 0
| #REF! |  |  | 0
| #REF! |  |  | 0
| #REF! |  |  | 0
| #REF! |  |  | 0
| #REF! |  |  | 0
| #REF! |  |  | 0
| #REF! |  |  | 0
| #REF! |  |  | 0
| #REF! |  |  | 0
| #REF! |  |  | 0
| #REF! |  |  | 0
| #REF! |  |  | 0
| #REF! |  |  | 0
| #REF! |  |  | 0
| #REF! |  |  | 0
| #REF! |  |  | 0
| #REF! |  |  | 0
| #REF! |  |  | 0
| #REF! |  |  | 0
| #REF! |  |  | 0
| #REF! |  |  | 0
| #REF! |  |  | 0
| #REF! |  |  | 0
| #REF! |  |  | 0
| #REF! |  |  | 0
| #REF! |  |  | 0
| #REF! |  |  | 0
| #REF! |  |  | 0
| #REF! |  |  | 0
| #REF! |  |  | 0
| #REF! |  |  | 0
| #REF! |  |  | 0
| #REF! |  |  | 0
| #REF! |  |  | 0
| #REF! |  |  | 0
0
0
0
0
0
0
0

## Normal Distribution- Data (hidden)
#REF! | Version | W/L | Runtime | #REF!
RUNTIME | Well Fluid Contamination | w | N/A
400 | 0 | w
1141 | Downhole Short | w
275 | Well Fluid Contamination | w
85 | Well Fluid Contamination | w
254 | Overheating | w
168 | Idle Amps | w
432 | No Production | w
#REF! | #REF! | #REF! | #REF!
#REF! | #REF! | #REF! | #REF!
140 | Downhole Short | w
144 | No Production | w
21 | Well Fluid Contamination | w
83 | Downhole Short | w
273 | No Production | w
108 | Unknown | w
745 | Unknown | w
354 | Rebuild | w
#REF! | #REF! | #REF! | #REF!
229 | No Production | w
54 | 0 | w
736 | Downhole Short | w
169 | Downhole Short | w
175 | Steam Contamination | w
60 | Downhole Short | w
66 | Downhole Short | w
144 | Downhole Short | w
106 | Downhole Short | w
325 | Downhole Short | w
379 | Downhole Short | w
37 | 0 | w
598 | Downhole Short | w
170 | 0 | w
578 | 0 | w
552 | Downhole Short | w
337 | Downhole Short | w
101 | Unknown | w
190 | Downhole Short | w
327 | Unknown | w
380 | Unknown | w
41 | Steam Contamination | w
131 | Unknown | w
#REF! | #REF! | #REF! | #REF!
57 | Downhole Short | w
85 | 0 | w
360 | Unknown | w
#REF! | #REF! | #REF! | #REF!
failed | Version 3.5 | w
207 | Unknown | 0
failed | new screen | R
running | new screen | R
running | new screen | R
running | new screen | R
running | new screen | R
running | new screen | R
running | new screen | R
running | new screen | NR | running
failed | new screen | 0
running | new screen | Broken Shaft
failed | new screen | R
running | new screen | R
failed | new screen | R
running | new screen | NR | running
failed | new screen | NR | failed
#REF! | new screen | R
running | new screen | R
running | new screen | R
running | new screen | R
running | new screen | R
running | Version 3.5 | 0
failed | Version 3.5 | 0
running | Version 3.5 | 0
waiting | Version 3.5 | 0
waiting | Version 3.6 | 0
running | Version 3.7 | 0
running | Version 3.8 | 0
running | Version 3.9 | 0
running | Version 3.10 | 0
waiting | Version 3.11 | 0
running | Version 3.12 | 0
running | Version 3.13 | 0
running | 0 | 0
running | #REF! | #REF! | #REF!
#REF! | #REF! | #REF! | #REF!
#REF! | #REF! | #REF! | #REF!
#REF! | #REF! | #REF! | #REF!
#REF! | #REF! | #REF! | #REF!
#REF! | #REF! | #REF! | #REF!
#REF! | #REF! | #REF! | #REF!
#REF! | #REF! | #REF! | #REF!
#REF! | #REF! | #REF! | #REF!
#REF! | #REF! | #REF! | #REF!
#REF! | #REF! | #REF! | #REF!
#REF! | #REF! | #REF! | #REF!
#REF! | #REF! | #REF! | #REF!
#REF! | 0 | 0
0 | 0 | 0
0 | 0 | 0
0 | 0 | 0
0 | 0 | 0
0 | 0 | 0
0 | 0 | 0
0 | 0 | 0
0 | 0 | 0
0 | 0 | 0
0 | 0 | 0
0 | 0 | 0
0 | 0 | 0
0 | 0 | 0
0 | 0 | 0
0 | 0 | 0
0 | 0 | 0
0 | 0 | 0
0 | 0 | 0
0 | 0 | 0
0 | 0 | 0
0 | 0 | 0
0 | 0 | 0
0 | 0 | 0
0 | 0 | 0
0 | 0 | 0
0 | 0 | 0
0 | 0 | 0
0 | 0 | 0
0 | 0 | 0
0 | 0 | 0
0 | 0 | 0
0 | 0 | 0
0 | 0 | 0
0 | 0 | 0
0 | 0 | 0
0 | 0 | 0
0 | 0 | 0
0 | 0 | 0
0 | 0 | 0
0 | 0 | 0
0 | 0 | 0
0 | 0 | 0
0 | 0 | 0
0 | 0 | 0
0 | 0 | 0
0 | 0 | 0
0 | 0 | 0
0 | 0 | 0
0 | 0 | 0
0 | 0 | 0
0 | 0 | 0
0 | 0 | 0
0 | 0 | 0
0 | 0 | 0
0 | 0 | 0
0 | 0 | 0
0 | 0 | 0
0 | 0 | 0
0 | 0 | 0
0 | 0 | 0
0 | 0 | 0
0 | 0 | 0
0 | 0 | 0
0 | 0 | 0
0 | 0 | 0
0 | 0 | 0
0 | 0 | 0
0 | 0 | 0
0 | 0 | 0
0 | 0 | 0
0 | 0 | 0
0 | 0 | 0
0 | 0 | 0
0 | 0 | 0
0 | 0 | 0
0 | 0 | 0
0 | 0 | 0
0 | 0 | 0
0 | 0 | 0
0 | 0 | 0
0 | 0 | 0
0 | 0 | 0
0 | 0 | 0
0 | 0 | 0
0 | 0 | 0
0 | 0 | 0
0 | 0 | 0
0 | 0 | 0
0 | 0 | 0
0 | 0 | 0
0 | 0 | 0
0 | 0 | 0
0 | 0 | 0
0 | 0 | 0
0 | 0 | 0
0 | 0 | 0
0 | 0 | 0
0 | 0 | 0
0 | 0 | 0
0 | 0 | 0
0 | 0 | 0
0 | 0 | 0
0 | 0 | 0
0 | 0 | 0
0 | 0 | 0
0 | 0 | 0
0 | 0 | 0
0 | 0 | 0
0 | 0 | 0
0 | 0 | 0
0 | 0 | 0
0 | 0 | 0
0 | 0 | 0
0 | 0 | 0
0 | 0 | 0
0 | 0 | 0
0 | 0 | 0
0 | 0 | 0
0 | 0 | 0
0 | 0 | 0
0 | 0 | 0
0 | 0 | 0
0 | 0 | 0
0 | 0 | 0
0 | 0 | 0
0 | 0 | 0
0 | 0 | 0
0 | 0 | 0
0 | 0 | 0
0 | 0 | 0
0 | 0 | 0
0 | 0 | 0
0 | 0 | 0
0 | 0 | 0
0 | 0 | 0
0 | 0 | 0
0 | 0 | 0
0 | 0 | 0
0 | 0 | 0
0 | 0 | 0
0 | 0 | 0
0 | 0 | 0
0 | 0 | 0
0 | 0 | 0
0 | 0 | 0
0 | 0 | 0
0 | 0 | 0
0 | 0 | 0
0 | 0 | 0
0 | 0 | 0
0 | 0 | 0
0 | 0 | 0
0 | 0 | 0
0 | 0 | 0
0 | 0 | 0
0 | 0 | 0
0 | 0 | 0
0 | 0 | 0
0 | 0 | 0
0 | 0 | 0
0 | 0 | 0
0 | 0 | 0
0 | 0 | 0
0 | 0 | 0
0 | 0 | 0
0 | 0 | 0
0 | 0 | 0
0 | 0 | 0
0 | 0 | 0
0 | 0 | 0
0 | 0 | 0
0 | 0 | 0
0 | 0 | 0
0 | 0 | 0
0 | 0 | 0
0 | 0 | 0
0 | 0 | 0
0 | 0 | 0
0 | 0 | 0
0 | 0 | 0
0 | 0 | 0
0 | 0 | 0
0 | 0 | 0
0 | 0 | 0
0 | 0 | 0
0 | 0 | 0
0 | 0 | 0
0 | 0 | 0
0 | 0 | 0
0 | 0 | 0
0 | 0 | 0
0 | 0 | 0
0 | 0 | 0
0 | 0 | 0
0 | 0 | 0
0 | 0 | 0
0 | 0 | 0
0 | 0 | 0
0 | 0 | 0
0 | 0 | 0
0 | 0 | 0
0 | 0 | 0
0 | 0 | 0
0 | 0 | 0
0 | 0 | 0
0 | 0 | 0
0 | 0 | 0
0 | 0 | 0
0 | 0 | 0
0 | 0 | 0
0 | 0 | 0
0 | 0 | 0
0 | 0 | 0
0 | 0 | 0
0 | 0 | 0
0 | 0 | 0
0 | 0 | 0
0 | 0 | 0
0 | 0 | 0
0 | 0 | 0
0 | 0 | 0
0 | 0 | 0
0 | 0 | 0
0 | 0 | 0
0 | 0 | 0
0 | 0 | 0
0 | 0 | 0
0 | 0 | 0
0 | 0 | 0
0 | 0 | 0
0 | 0 | 0
0 | 0 | 0
0 | 0 | 0
0 | 0 | 0
0 | 0 | 0
0 | 0 | 0
0 | 0 | 0
0 | 0 | 0
0 | 0 | 0
0 | 0 | 0
0 | 0 | 0
0 | 0 | 0
0 | 0 | 0
0 | 0 | 0
0 | 0 | 0
0 | 0 | 0
0 | 0 | 0
0 | 0 | 0
0 | 0 | 0
0 | 0 | 0
0 | 0 | 0
0 | 0 | 0
0 | 0 | 0
0 | 0 | 0
0 | 0 | 0
0 | 0 | 0
0 | 0 | 0
0 | 0 | 0
0 | 0 | 0
0 | 0 | 0
0 | 0 | 0
0 | 0 | 0
0 | 0 | 0
0 | 0 | 0
0 | 0 | 0
0 | 0 | 0
0 | 0 | 0
0 | 0 | 0
0 | 0 | 0
0 | 0 | 0
0 | 0 | 0
0 | 0 | 0
0 | 0 | 0
0 | 0 | 0
0 | 0 | 0
0 | 0 | 0
0 | 0 | 0
0 | 0 | 0
0 | 0 | 0
0 | 0 | 0
0 | 0 | 0
0 | 0 | 0
0 | 0 | 0
0 | 0 | 0
0 | 0 | 0
0 | 0 | 0
0 | 0 | 0
0 | 0 | 0
0 | 0 | 0
0 | 0 | 0
0 | 0 | 0
0 | 0 | 0
0 | 0 | 0
0 | 0 | 0
0 | 0 | 0
0 | 0 | 0
0 | 0 | 0
0 | 0 | 0
0 | 0 | 0
0 | 0 | 0
0 | 0 | 0
0 | 0 | 0
0 | 0 | 0
0 | 0 | 0
0 | 0 | 0
0 | 0 | 0
0 | 0 | 0
0 | 0 | 0
0 | 0 | 0
0 | 0 | 0
0 | 0 | 0
0 | 0 | 0
0 | 0 | 0
0 | 0 | 0
0 | 0 | 0
0 | 0 | 0
0 | 0 | 0
0 | 0 | 0
0 | 0 | 0
0 | 0 | 0
0 | 0 | 0
0 | 0 | 0
0 | 0 | 0
0 | 0 | 0
0 | 0 | 0
0 | 0 | 0
0 | 0 | 0
0 | 0 | 0
0 | 0 | 0
0 | 0 | 0
0 | 0 | 0
0 | 0 | 0
0 | 0 | 0
0 | 0 | 0
0 | 0 | 0
0 | 0 | 0
0 | 0 | 0
0 | 0 | 0
0 | 0 | 0
0 | 0 | 0
0 | 0 | 0
0 | 0 | 0
0 | 0 | 0
0 | 0 | 0
0 | 0 | 0
0 | 0 | 0
0 | 0 | 0
0 | 0 | 0
0 | 0 | 0
0 | 0 | 0
0 | 0 | 0
0 | 0 | 0
0 | 0 | 0
0 | 0 | 0
0 | 0 | 0
0 | 0 | 0
0 | 0 | 0
0 | 0 | 0
0 | 0 | 0
0 | 0 | 0
0 | 0 | 0
0 | 0 | 0
0 | 0 | 0
0 | 0 | 0
0 | 0 | 0
0 | 0 | 0
0 | 0 | 0
0 | 0 | 0
0 | 0 | 0
0 | 0 | 0
0 | 0 | 0
0 | 0 | 0
0 | 0 | 0
0 | 0 | 0
0 | 0 | 0
0 | 0 | 0
0 | 0 | 0
0 | 0 | 0
0 | 0 | 0
0 | 0 | 0
0 | 0 | 0
0 | 0 | 0
0 | 0 | 0
0 | 0 | 0
0 | 0 | 0
0 | 0 | 0
0 | 0 | 0
0 | 0 | 0
0 | 0 | 0
0 | 0 | 0
0 | 0 | 0
0 | 0 | 0
0 | 0 | 0
0 | 0 | 0
0 | 0 | 0
0 | 0 | 0
0 | 0 | 0
0 | 0 | 0
0 | 0 | 0
0 | 0 | 0
0 | 0 | 0
0 | 0 | 0
0 | 0 | 0
0 | 0 | 0
0 | 0 | 0
0 | 0 | 0
0 | 0 | 0
0 | 0 | 0
0 | 0 | 0
0 | 0 | 0
0 | 0 | 0
0 | 0 | 0
0 | 0 | 0
0 | 0 | 0
0 | 0 | 0
0 | 0 | 0
0 | 0 | 0
0 | 0 | 0
0 | 0 | 0
0 | 0 | 0
0 | 0 | 0
0 | 0 | 0
0 | 0 | 0
0 | 0 | 0
0 | 0 | 0
0 | 0 | 0
0 | 0 | 0
0 | 0 | 0
0 | 0 | 0
0 | 0 | 0
0 | 0 | 0
0 | 0 | 0
0 | 0 | 0
0 | 0 | 0
0 | 0 | 0
0 | 0 | 0
0 | 0 | 0
0 | 0 | 0
0 | 0 | 0
0 | 0 | 0
0 | 0 | 0
0 | 0 | 0
0 | 0 | 0
0 | 0 | 0
0 | 0 | 0
0 | 0 | 0
0 | 0 | 0
0 | 0 | 0
0 | 0 | 0
0 | 0 | 0
0 | 0 | 0
0 | 0 | 0
0 | 0 | 0
0 | 0 | 0
0 | 0 | 0
0 | 0 | 0
0 | 0 | 0
0 | 0 | 0
0 | 0 | 0
0 | 0 | 0
0 | 0 | 0
0 | 0 | 0
0 | 0 | 0
0 | 0 | 0
0 | 0 | 0
0 | 0 | 0
0 | 0 | 0
0 | 0 | 0
0 | 0 | 0
0 | 0 | 0
0 | 0 | 0
0 | 0 | 0
0 | 0 | 0
0 | 0 | 0
0 | 0 | 0
0 | 0 | 0
0 | 0 | 0
0 | 0 | 0
0 | 0 | 0
0 | 0
0
0
0
0
0
0
0
0
0