## Install & Pull Data
CUSTOMER | WELL # | INSTALL | MOTOR | FLOW | BHT | PUMP | CABLE LENGTH | RUNTIME (Excel Calculated) | Status | PULL DATE | COMMENTS | Reason for Pull | SEAL | New Screen | warranty | credit back | W/L | R/NR/Waiting | Failure Points | quote /price
CENOVUS | L03P06 | 2021-04-16 | 108HP | 850m3 | 215°C | SJ5500 29 STAGE | 589m | 85 | Failed Elect | 2021-07-10 | The cause for the electrical failure in the motor that the system was pulled for was due to well fluid contamination into the motor. The reason for well fluid contamination was due to exceeding volumetric capacity of the motor oil contained in the seal, motor and below motor bellows under vacuum during thermal contraction, which exceeded the differential pressure limitations of upper guide mechanical shaft seal and duel nested bellows | Well Fluid Contamination | Version 1 | no | yes | no | w | NR | Motor Stator
SUNCOR | 6P10 | 2021-06-19 | 60HP | 700m3 | 210°C | SJ4200 18 STAGE | 616m | 168 | cable damage | 2021-12-04 | The cause for the electrical failure found in the motor was a direct result of overheating, and the overheating is most likely due to the ESP operating for an extended period under extreme load fluctuation conditions (for the last four days of operation). It is unknown if this type of operation was intended (manual) or if there was a surface equipment issue with the drive/controller. | Overheating | Version 1 | no | stop pay | no | w | NR | Motor Stator
SUNCOR | 6P10 | 2021-06-19 | 60HP | 700m3 | 210°C | SJ4200 18 STAGE | 616m | 168 | cable damage | 2021-12-04 | ran no production for several hours no flow | Downhole Short | Version 1 |  | stop pay | w | NR | NR | Motor Stator
CENOVUS | W19P02 | 2021-11-28 | 108HP | 480m3 | 236°C | SJ4200 36 STAGE | 1016m | 21 | Failed Elect | 2021-12-19 | The cause for the down hole short for which this unit was pulled can be attributed to a contamination burn in the head end of the motor that was a result of a seal pressurization failure and probable insulation degradation to motor components from low/no flow events during an abnormal amount of no production ride through operation. | No Production | Version 2 | no | no | yes | w | NR | Motor Stator
CONOCO | 262-1 P02 | 2021-03-29 | 84HP | 840m3 | 215°C | SJ5500 41 STAGE | 519m | 275 | Failed Elect | 2021-12-29 | The cause for the downhole short is likely attributed to the presence of conductive/low dielectric fluid and insulation degradation resulting in the burn in the motor stator and ultimately failed the system. The well fluid appears to have traversed the seal section. | Downhole Short | Version 1 | no | no | yes | w | NR | Motor Stator
CENOVUS | L03P07 | 2021-04-29 | 84HP | 650m3 | 220°C | SJ4200 36 STAGE | 629m | 254 | Failed Elect | 2022-01-08 | The cause for the downhole short can be attributed to a well fluid contamination burn in the Pothead. The well fluid contamination throughout the system resulted from a seal pressurization failure due to low/no flow events during an abnormal amount of no production events throughout the operation. | Well Fluid Contamination | Version 1 | no | no | yes | w | NR | Pothead
CENOVUS | B05P05-1 | 2020-12-20 | 84HP | 450m3 | 220°C | SJ2800 38 STAGE | 615m | 400 | failed | 2022-01-24 | The cause for the downhole short is likely attributed to a well fluid contamination burn in the motor stator. The well fluid contamination throughout the system resulted from a seal failure likely due to low/no flow events throughout the operation | Well Fluid Contamination | Version 1 | no | no | yes | w | NR | Motor Stator
CENOVUS | L09P06 | 2021-11-30 | 132HP | 750m3 | 215°C | SJ5500 41 STAGE | 629m | 83 | Failed Elect | 2022-02-21 | The cause for the downhole short is likely attributed to a well fluid contamination burn in the motor stator. The well fluid contamination throughout the system resulted from the seal failure likely due to low/no flow events throughout the operation combined with reduced seal volumetric flow equalization rates. | Well Fluid Contamination | Version 2 | no | no | yes | w | NR | Motor Stator
CONOCO | 262-2 P11 | 2021-10-12 | 132HP | 1250m3 | 215°C | SJ8000 35 STAGE | 655m | 140 | failed shaft | 2022-03-01 | The cause of the No production/Idle Amps was a broken shaft in the seal; The broken shaft was due to excessive mechanical heat transfer from a seized radial support bearing in the seal head due to loss of lubricity impacted by sand accumulation in the upper lab section. | No Production | Version 1 | no | no | no | w | NR | Seal
STRATHCONA | 109-P1 | 2021-12-20 | 84HP | 400m3 | 210°C | SJ4200 24 stg/GIN | 810m | 108 | PCP pump | 2022-04-07 | system is stabilized, start up issues change pcp | No Production | Version 1 | no | no | no | w | NR | Seal
CONOCO | 265-2 P07 | 2021-11-17 | 108HP | 1100m3 | 210°C | SJ8000 29 STAGE/GINPSH | 600m | 144 | Failed Elect | 2022-04-10 | The cause of the downhole short is attributed to the presence of conductive fluid (water and bitumen) and insulation degradation in the motor; the short was located just below the motor female pins. | Downhole Short | Version 1 | no | no | no | w | NR | Motor Stator
CNOOC | 05P01 | 2022-03-16 | 60HP | 480m3 | 185°C | SJ4200 12 stage/SGNPSH | 375m | 54 | seal fail | 2022-05-09 | failed broken shaft, no prod both ways | No Production | Version 2.5 | no | yes |  | w | NR | Broken Shaft
STRATHCONA | D02P07 | 2022-05-14 | 60Hp | 220m3 | 210°C | SJ2800 45 STAGE | 858m | 60 | seal fail | 2022-07-13 | Tear down Completed; Seal shaft was not broken, the system held pressure test, Stator was found shorted, found burn at the upper-end coil of Stator also, found water in the seal, motor and BMB, no bitumen in the system, most probably steam entered the system as a result of stator short /explosion. When the unit was retrieved, steam was converted into water. Burn in Stator can be either due to handling during assembly or heat from the operation, waiting on operation data. | Steam Contamination | Version 2.5 | no | yes |  | w | NR | Motor Stator
CENOVUS | G09P02 | 2022-06-20 | 168Hp | 1000m3 | 220°C | SJ8000 47 STAGE | 830m | 66 | failed elect | 2022-08-25 | Tear down Completed; Seal shaft was not broken, the system held pressure test, Stator was found short. Seal, motor and BMB had well fluid (bitumen and water). The Stator was not dissected to locate the fault, but the short is a result of well fluid contamination due to cycling, as shown in the production data. | Downhole Short | Version 3.0 | no |  |  | w | NR | Seal
CENOVUS | W29P01 | 2022-07-31 | 132Hp | 1000m3 | 240°C | SJ8000 47 STAGE | 958m | 37 | Failed Elect | 2022-09-06 |  | Downhole Short | Version 3.0 | no |  |  | w | NR | Seal
STRATHCONA | D02-P02 | 2021-12-14 | 60HP | 350m3 | 215°C | SJ2800 38 STAGE | 600m | 273 | Failed Elect | 2022-09-13 |  | Downhole Short | Version 1 | no | no |  | w | NR | Motor Stator
STRATHCONA | D04-P09 | 2022-04-03 | 60HP | 450m3 | 220°C | SJ2800 38 STAGE | 950m | 169 | Failed Elect | 2022-09-19 | bucket system going back in baker | Downhole Short | Version 2.5 | no | no |  | w | NR | Seal
CENOVUS | B07P17 | 2022-07-11 | 84Hp | 450m3 | 210°C | SJ4200 42 STAGE | 650m | 106 | failed | 2022-10-25 | utilizing ver 2.5 for trial purpose to get run time | Downhole Short | Version 2.5 | no |  |  | w | NR | Seal
CNOOC | 09P05 | 2022-03-15 | 60HP | 312m3 | 170°C | SJ2800 15 Stage/GINPSH | 370m | 229 | not failed | 2022-10-30 | pulled and rebuilding to run in another | Rebuild | Version 2.5 | no |  |  | w | NR | Unknown
STRATHCONA | D02P08 | 2022-05-09 | 60Hp | 200m3 | 210°C | SJ2800 38 STAGE | 915m | 179 |  | 2022-11-04 | using backup 2 | Downhole Short | Version 2.5 | no |  |  | w | NR | Seal/Motor
CENOVUS | L02P06 | 2022-06-29 | 168Hp | 1000m3 | 220°C | SJ8000 47 STAGE | 570m | 144 | failed | 2022-11-20 | lower meg readings at landing | Downhole Short | Version 3.0 | no |  |  | w | NR | Seal
SUNCOR | 2N8 | 2021-09-30 | 60HP | 350m3 | 198°C | SJ2800 22 STAGE | 455m | 432 | possible broken shaft | 2022-12-06 |  | Idle Amps | Version 1 | no |  |  | w | NR | Seal
CONOCO | 264-3 P08 | 2022-01-18 | 108HP | 950m3 | 215°C | SJ8000 35 STAGE | 549m | 354 | Failed Elect | 2023-01-07 | electrically failed | Unknown | Version 2 | no |  |  | w | NR | Unknown
STRATHCONA | D02P07 | 2022-08-20 | 60Hp | 250m3 | 210°C | SJ2800 38 STAGE | 858m | 170 | failure | 2023-02-06 | using backup 3 | Downhole Short | Version 2.5 | no |  |  | w | NR | Motor Stator
CNRL | E3P | 2022-12-29 | 108HP | 700m3 | 227°C | SJ5500 47 STAGE | 776m | 41 | electrical failure | 2023-02-08 | motor winding/seal flood | Unknown | Version 3.0- New screen | new screen |  |  | w | NR | Unknown | 189314.63
STRATHCONA | D02P08 | 2022-11-04 | 60Hp | 700m3 | 210°C | SJ2800 38 STAGE/SGNPSH | 915m | 101 | electrical failure | 2023-02-13 | backup #4 used for this system | Downhole Short | Version 2.5 | new screen |  |  | w | NR | Seal | 216366
STRATHCONA | D03P06 | 2023-01-28 | 60HP | 250m3 | 210°C | SJ2800 45 STAGE/SGNPSH | 809m | 57 | warranty | 2023-03-26 |  | Unknown | Version 2.5 | new screen |  |  | w | NR | Unknown | 57000
STRATHCONA | 204P10 | 2023-02-17 | 84HP | 430m3 | 215°C | SJ4200 24 stage | 890m | 85 |  | 2023-05-13 | run in hole, shorted 2 times, 3rd charm damaged hanger | Unknown | Version 3.0- New screen |  |  |  | w | NR | Unknown | 358478.3
HARVEST | 102-P02 | 2023-02-14 | 60HP | 350m3 | 235 | SJ2800 38 stage D-15 | 570m |  | WAITING |  | waiting for a well |  | Version 3.0- New screen | new screen |  |  | w | Waiting |  | 185157.68
HARVEST | 102-P02 | 2023-04-03 | 60HP | 350m3 | 235°C | SJ2800 38 stage D-15 | 570m | 51 |  |  |  |  | ver 3.0- New screen |  |  |  | w | R |  | 185157.68
STRATHCONA | 206p06 | 2023-01-11 | 60HP | 350m3 | 215 | SJ2800 22 stage/sgnpsh | 660m | 133 | electrical failure | 2023-05-22 | lots of steam and flashing on this well | Unknown | Version 2.5 | new screen |  |  | w | R | Unknown | 192120.68
CONOCO | 261-3 P11 | 2022-12-03 | 60HP | 740m3 | 205°C | SJ5500 29 STAGE | 620m | 172 |  |  | backup #4 for strathcona for shelf |  | Version 3.0- New screen | new screen |  |  | w | R |  | 191000
CONOCO | 262-2 P05 | 2022-01-16 | 108HP | 1000m3 | 230°C | SJ6500 38 STAGE | 500m | 493 |  |  |  |  | Version 1 | no |  |  | w | R
CONOCO | 262-2P02 | 2022-11-19 | 84HP | 840m3 | 205°C | SJ6500 33 STAGE | 650m | 186 |  |  |  |  | Version 3.0- New screen | new screen |  |  | w | R |  | 236068.46
CONOCO | 263-1 P04 | 2022-08-28 | 60hp | 775m3 | 210°C | SJ6500 23 STAGE | 540m | 269 |  |  |  |  | Version 3.0 | no |  |  | w | R
Suncor | 3P2 | 2023-05-18 | 60HP | 450m3 | 200°C | SJ2800 22 Stage | 410m | 6 |  |  |  |  | ver 3.1- New screen |  |  |  | w | R |  | 155000
SUNCOR | 5P8 | 2022-09-17 | 60Hp | 600m3 | 198°C | SJ4200 18 STAGE | 480m | 249 |  |  |  |  | Version 2.5 | no |  |  | w | R
CENOVUS | B07P14 | 2022-10-07 | 108Hp | 500m3 | 225°C | SJ5500 41 STAGE | 580 | 229 |  |  |  |  | Version 3.0 | no |  |  | w | R |  | 173000
CENOVUS | B13P05 | 2022-07-23 | 60hp | 400m3 | 210°C | SJ2800 38 STAGE | 575m | 305 |  |  |  |  | Version 3.0 | no |  |  | w | R
STRATHCONA | BACKUP 4 | 2022-09-29 | 60Hp | 700m3 | 210°C | SJ2800 38 STAGE | cut to well when need |  | backup 4 |  | cut to well when need |  | Version 2.5 | no |  |  | w | Waiting
STRATHCONA | D02-P04 | 2022-03-23 | 60HP | 250m3 | 210°C | SJ2800 38 STAGE | 745m | 427 |  |  |  |  | Version 2.5 | no |  |  | w | R
STRATHCONA | D08-1 | 2022-09-25 | 108Hp |  |  | SJ4200 36 stage-9GIN |  |  | future |  | waiting on data to quote |  | Version 3.0 | no |  |  | L
STRATHCONA | D08-2 | 2022-09-26 | 84Hp |  |  | SJ4200 42 stage |  |  | future |  | waiting on data to quote |  | Version 3.0 | no |  |  |  | Waiting
STRATHCONA | D08-3 | 2022-09-27 | 84Hp |  |  | SJ4200 42 stage |  |  | future |  | waiting on data to quote |  | Version 3.0 | no |  |  |  | Waiting
CENOVUS | E08P02 | 2021-02-11 | 84HP | 360m3 | 220°C | SJ2800 38 STAGE | 810m | 832 |  |  |  |  | Version 1 | no |  |  | w | R
CENOVUS | E26P10 | 2022-07-30 | 132Hp | 950m3 | 220°C | SJ8000 47 STAGE | 930m | 298 |  |  | aviation bomb found on location standby |  | Version 3.0 | no |  |  | w | R
CNRL | F12P | 2022-09-12 | 84Hp | 500m3 | 200°C | SJ4200 24 STAGE | 1057m |  | lost | [7 empty] | L |  |  | 208143
STRATHCONA | G05-1 | 2022-09-20 | 60Hp |  |  | SJ4200 18 Stage |  |  | lost |  | lost to baker -dmitry/troy/dave P-price/runlife | [5 empty] | L |  |  | 155000
STRATHCONA | G05-2 | 2022-09-21 | 60Hp |  |  | SJ4200 18 Stage |  |  | lost |  | lost to baker -dmitry/troy/dave P-price/runlife | [5 empty] | L |  |  | 155000
STRATHCONA | G05-3 | 2022-09-22 | 60Hp |  |  | SJ4200 18 Stage |  |  | lost |  | lost to baker -dmitry/troy/dave P-price/runlife | [5 empty] | L |  |  | 155000
STRATHCONA | G05-4 | 2022-09-23 | 60Hp |  |  | SJ4200 18 Stage |  |  | lost |  | lost to baker -dmitry/troy/dave P-price/runlife | [5 empty] | L |  |  | 155000
STRATHCONA | G05-5 | 2022-09-24 | 60Hp |  |  | SJ4200 18 Stage |  |  | lost |  | lost to baker -dmitry/troy/dave P-price/runlife | [5 empty] | L |  |  | 155000
CENOVUS | J03P08 | 2022-08-08 | 84Hp | 600m3 | 210°C | SJ4200 36 STAGE | 605m | 289 |  |  |  |  | Version 3.0 | no |  |  | w | R
CNRL | KN02-04 | 2022-04-27 | 132Hp | 950m3 | 215°C | SJ6500 46 STAGE/GIN | 866m |  | lost | [7 empty] | L |  |  | 233688
CNOOC | TBD | 2023-01-31 | 60HP | 480m3 | 190°C | SJ4200 12 stage/SGNPSH | tbd |  | warranty |  | ready to go |  | Version 3.0- New screen | new screen |  |  | w | Waiting
CENOVUS | W19P10-1 | 2022-11-06 | 168Hp | 800m3 | 235°C | SJ8000 53 STAGE | 820 | 199 | electrical failure | 2023-05-15 |  | Unknown | Version 3.0- New screen | new screen |  |  | w | R | Unknown | 188240
Formulas:
RUNTIME (Excel Calculated) = IF([R/NR/Waiting]="Waiting","",IF([R/NR/Waiting]="R",TODAY()-[INSTALL],IF([R/NR/Waiting]="NR",[PULL DATE]-[INSTALL],IF(ISBLANK([R/NR/Waiting]),""))))

## Sheet1
CNOOC | TBD | 2023-01-31 | 60HP | 480m3 | 190°C | SJ4200 12 stage/SGNPSH | tbd | warranty | ready to go | Version 3.0- New screen | Waiting

## Survivability Data (hidden)
RUNTIME (Excel Calculated) | SEAL | R/NR/Waiting | Failure Count | 1-n/d | Failure Count | #REF! | Probability of Survival for Time | S(t) Steps
85 | Version 1 | NR | 1 | 0.96429 | 28
168 | Version 1 | NR | 2 | 0.92857
168 | Version 1 | NR | 3 | 0.89286
21 | Version 2 | NR | 4 | 0.85714
275 | Version 1 | NR | 5 | 0.82143
254 | Version 1 | NR | 6 | 0.78571
400 | Version 1 | NR | 7 | 0.75
83 | Version 2 | NR | 8 | 0.71429
#REF! | #REF! | #REF! | #REF! | #REF!
#REF! | #REF! | #REF! | #REF! | #REF!
140 | Version 1 | NR | 9 | 0.67857
108 | Version 1 | NR | 10 | 0.64286
144 | Version 1 | NR | 11 | 0.60714
54 | Version 2.5 | NR | 12 | 0.57143
60 | Version 2.5 | NR | 13 | 0.53571
66 | Version 3.0 | NR | 14 | 0.5
37 | Version 3.0 | NR | 15 | 0.46429
273 | Version 1 | NR | 16 | 0.42857
#REF! | #REF! | #REF! | #REF! | #REF!
169 | Version 2.5 | NR | 17 | 0.39286
106 | Version 2.5 | NR | 18 | 0.35714
229 | Version 2.5 | NR | 19 | 0.32143
179 | Version 2.5 | NR | 20 | 0.28571
144 | Version 3.0 | NR | 21 | 0.25
432 | Version 1 | NR | 22 | 0.21429
354 | Version 2 | NR | 23 | 0.17857
170 | Version 2.5 | NR | 24 | 0.14286
41 | Version 3.0- New screen | NR | 25 | 0.10714
101 | Version 2.5 | NR | 26 | 0.071429
57 | Version 2.5 | NR | 27 | 0.035714
85 | Version 3.0- New screen | NR | 28 | 0
| Version 3.0- New screen | Waiting
51 | ver 3.0- New screen | R
133 | Version 2.5 | R
172 | Version 3.0- New screen | R
493 | Version 1 | R
186 | Version 3.0- New screen | R
269 | Version 3.0 | R
6 | ver 3.1- New screen | R
249 | Version 2.5 | R
229 | Version 3.0 | R
305 | Version 3.0 | R
| Version 2.5 | Waiting
427 | Version 2.5 | R
Version 3.0
| Version 3.0 | Waiting
| Version 3.0 | Waiting
832 | Version 1 | R
298 | Version 3.0 | R
289 | Version 3.0 | R
Version 3.0- New screen
199 | Version 3.0- New screen | 188240

## Failure Data (hidden)
SEAL | New Screen | R/NR/Waiting | Failure Points | Reason for Pull | SEAL | New Screen | R/NR/Waiting | Failure Points | Reason for Pull
Version 1 | no | NR | Motor Stator | Well Fluid Contamination | #REF!
Version 1 | no | NR | Motor Stator | Overheating
Version 1 |  | NR | Motor Stator | Downhole Short
Version 2 | no | NR | Motor Stator | No Production
Version 1 | no | NR | Motor Stator | Downhole Short
Version 1 | no | NR | Pothead | Well Fluid Contamination
Version 1 | no | NR | Motor Stator | Well Fluid Contamination
Version 2 | no | NR | Motor Stator | Well Fluid Contamination
#REF! | #REF! | #REF! | #REF! | #REF!
#REF! | #REF! | #REF! | #REF! | #REF!
Version 1 | no | NR | Seal | No Production
Version 1 | no | NR | Seal | No Production
Version 1 | no | NR | Motor Stator | Downhole Short
Version 2.5 | no | NR | Broken Shaft | No Production
Version 2.5 | no | NR | Motor Stator | Steam Contamination
Version 3.0 | no | NR | Seal | Downhole Short
Version 3.0 | no | NR | Seal | Downhole Short
Version 1 | no | NR | Motor Stator | Downhole Short
#REF! | #REF! | #REF! | #REF! | #REF!
Version 2.5 | no | NR | Seal | Downhole Short
Version 2.5 | no | NR | Seal | Downhole Short
Version 2.5 | no | NR | Unknown | Rebuild
Version 2.5 | no | NR | Seal/Motor | Downhole Short
Version 3.0 | no | NR | Seal | Downhole Short
Version 1 | no | NR | Seal | Idle Amps
Version 2 | no | NR | Unknown | Unknown
Version 2.5 | no | NR | Motor Stator | Downhole Short
Version 3.0- New screen | new screen | NR | Unknown | Unknown
Version 2.5 | new screen | NR | Seal | Downhole Short
Version 2.5 | new screen | NR | Unknown | Unknown
Version 3.0- New screen |  | NR | Unknown | Unknown
Version 3.0- New screen | new screen | Waiting |  | 0
ver 3.0- New screen |  | R |  | 0
Version 2.5 | new screen | R | Unknown | Unknown
Version 3.0- New screen | new screen | R |  | 0
Version 1 | no | R |  | 0
Version 3.0- New screen | new screen | R |  | 0
Version 3.0 | no | R |  | 0
ver 3.1- New screen |  | R |  | 0
Version 2.5 | no | R |  | 0
Version 3.0 | no | R |  | 0
Version 3.0 | no | R |  | 0
Version 2.5 | no | Waiting |  | 0
Version 2.5 | no | R |  | 0
Version 3.0 | no |  |  | 0
Version 3.0 | no | Waiting |  | 0
Version 3.0 | no | Waiting |  | 0
Version 1 | no | R |  | 0
Version 3.0 | no | R |  | 0
0
0
0
0
0
0
Version 3.0 | no | R |  | 0
0
Version 3.0- New screen | new screen |  |  | 0
Version 3.0- New screen | new screen | 188240 |  | Unknown
0
0
0
0
0
0
0
0
0
0
0
0
0
0
0
0
0
0
0
0
0
0
0
0
0
0
0
0
0
0
0
0
0
0
0
0
0
0
0
0
0
0
0
0
0
0
0
0
0
0
0
0
0
0
0
0
0
0
0
0
0
0
0
0
0
0
0
0
0
0
0
0
0
0
0
0
0
0
0
0
0
0
0
0
0
0
0
0
0
0
0
0
0
0
0
0
0
0
0
0
0
0
0
0
0
0
0
0
0
0
0
0
0
0
0
0
0
0
0
0
0
0
0
0
0
0
0
0
0
0
0
0
0
0
0
0
0
0
0
0
0
0
0
0
0
0
0
0
0
0
0
0
0
0
0
0
0
0
0
0
0
0
0
0
0
0
0
0
0
0
0
0
0
0
0
0
0
0
0
0
0
0
0
0
0
0
0
0
0
0
0
0
0
0
0
0
0
0
0
0
0
0
0
0
0
0
0
0
0
0
0
0
0
0
0
0
0
0
0
0
0
0
0
0
0
0
0
0
0
0
0
0
0
0
0
0
0
0
0
0
0
0
0
0
0
0
0

## Normal Distribution- Data (hidden)
RUNTIME (Excel Calculated) | Version | R/NR/Waiting | Runtime | #REF!
85 | Version 1 | NR | 85
168 | Version 1 | NR | 168
168 | Version 1 | NR | 168
21 | Version 2 | NR | 21
275 | Version 1 | NR | 275
254 | Version 1 | NR | 254
400 | Version 1 | NR | 400
83 | Version 2 | NR | 83
#REF! | #REF! | #REF! | #REF!
#REF! | #REF! | #REF! | #REF!
140 | Version 1 | NR | 140
108 | Version 1 | NR | 108
144 | Version 1 | NR | 144
54 | Version 2.5 | NR | 54
60 | Version 2.5 | NR | 60
66 | Version 3.0 | NR | 66
37 | Version 3.0 | NR | 37
273 | Version 1 | NR | 273
#REF! | #REF! | #REF! | #REF!
169 | Version 2.5 | NR | 169
106 | Version 2.5 | NR | 106
229 | Version 2.5 | NR | 229
179 | Version 2.5 | NR | 179
144 | Version 3.0 | NR | 144
432 | Version 1 | NR | 432
354 | Version 2 | NR | 354
170 | Version 2.5 | NR | 170
41 | Version 3.0- New screen | NR | 41
101 | Version 2.5 | NR | 101
57 | Version 2.5 | NR | 57
85 | Version 3.0- New screen | NR | 85
| Version 3.0- New screen | Waiting
51 | ver 3.0- New screen | R
133 | Version 2.5 | R
172 | Version 3.0- New screen | R
493 | Version 1 | R
186 | Version 3.0- New screen | R
269 | Version 3.0 | R
6 | ver 3.1- New screen | R
249 | Version 2.5 | R
229 | Version 3.0 | R
305 | Version 3.0 | R
| Version 2.5 | Waiting
427 | Version 2.5 | R
| Version 3.0 | 0
| Version 3.0 | Waiting
| Version 3.0 | Waiting
832 | Version 1 | R
298 | Version 3.0 | R
| 0 | 0
| 0 | 0
| 0 | 0
| 0 | 0
| 0 | 0
| 0 | 0
289 | Version 3.0 | R
| 0 | 0
| Version 3.0- New screen | 0
199 | Version 3.0- New screen | 188240
| 0 | 0
| 0 | 0
| 0 | 0
| 0 | 0
| 0 | 0
| 0 | 0
| 0 | 0
| 0 | 0
| 0 | 0
| 0 | 0
| 0 | 0
| 0 | 0
| 0 | 0
| 0 | 0
| 0 | 0
| 0 | 0
| 0 | 0
| 0 | 0
| 0 | 0
| 0 | 0
| 0 | 0
| 0 | 0
| 0 | 0
| 0 | 0
| 0 | 0
| 0 | 0
| 0 | 0
| 0 | 0
| 0 | 0
| 0 | 0
| 0 | 0
| 0 | 0
| 0 | 0
| 0 | 0
| 0 | 0
| 0 | 0
| 0 | 0
| 0 | 0
| 0 | 0
| 0 | 0
| 0 | 0
| 0 | 0
| 0 | 0
| 0 | 0
| 0 | 0
| 0 | 0
| 0 | 0
| 0 | 0
| 0 | 0
| 0 | 0
| 0 | 0
| 0 | 0
| 0 | 0
| 0 | 0
| 0 | 0
| 0 | 0
| 0 | 0
| 0 | 0
| 0 | 0
| 0 | 0
| 0 | 0
| 0 | 0
| 0 | 0
| 0 | 0
| 0 | 0
| 0 | 0
| 0 | 0
| 0 | 0
| 0 | 0
| 0 | 0
| 0 | 0
| 0 | 0
| 0 | 0
| 0 | 0
| 0 | 0
| 0 | 0
| 0 | 0
| 0 | 0
| 0 | 0
| 0 | 0
| 0 | 0
| 0 | 0
| 0 | 0
| 0 | 0
| 0 | 0
| 0 | 0
| 0 | 0
| 0 | 0
| 0 | 0
| 0 | 0
| 0 | 0
| 0 | 0
| 0 | 0
| 0 | 0
| 0 | 0
| 0 | 0
| 0 | 0
| 0 | 0
| 0 | 0
| 0 | 0
| 0 | 0
| 0 | 0
| 0 | 0
| 0 | 0
| 0 | 0
| 0 | 0
| 0 | 0
| 0 | 0
| 0 | 0
| 0 | 0
| 0 | 0
| 0 | 0
| 0 | 0
| 0 | 0
| 0 | 0
| 0 | 0
| 0 | 0
| 0 | 0
| 0 | 0
| 0 | 0
| 0 | 0
| 0 | 0
| 0 | 0
| 0 | 0
| 0 | 0
| 0 | 0
| 0 | 0
| 0 | 0
| 0 | 0
| 0 | 0
| 0 | 0
| 0 | 0
| 0 | 0
| 0 | 0
| 0 | 0
| 0 | 0
| 0 | 0
| 0 | 0
| 0 | 0
| 0 | 0
| 0 | 0
| 0 | 0
| 0 | 0
| 0 | 0
| 0 | 0
| 0 | 0
| 0 | 0
| 0 | 0
| 0 | 0
| 0 | 0
| 0 | 0
| 0 | 0
| 0 | 0
| 0 | 0
| 0 | 0
| 0 | 0
| 0 | 0
| 0 | 0
| 0 | 0
| 0 | 0
| 0 | 0
| 0 | 0
| 0 | 0
| 0 | 0
| 0 | 0
| 0 | 0
| 0 | 0
| 0 | 0
| 0 | 0
| 0 | 0
| 0 | 0
| 0 | 0
| 0 | 0
| 0 | 0
| 0 | 0
| 0 | 0
| 0 | 0
| 0 | 0
| 0 | 0
| 0 | 0
| 0 | 0
| 0 | 0
| 0 | 0
| 0 | 0
| 0 | 0
| 0 | 0
| 0 | 0
| 0 | 0
| 0 | 0
| 0 | 0
| 0 | 0
| 0 | 0
| 0 | 0
| 0 | 0
| 0 | 0
| 0 | 0
| 0 | 0
| 0 | 0
| 0 | 0
| 0 | 0
| 0 | 0
| 0 | 0
| 0 | 0
| 0 | 0
| 0 | 0
| 0 | 0
| 0 | 0
| 0 | 0
| 0 | 0
| 0 | 0
| 0 | 0
| 0 | 0
| 0 | 0
| 0 | 0
| 0 | 0
| 0 | 0
| 0 | 0
| 0 | 0
| 0 | 0
| 0 | 0
| 0 | 0
| 0 | 0
| 0 | 0
| 0 | 0
| 0 | 0
| 0 | 0
| 0 | 0
| 0 | 0
| 0 | 0
| 0 | 0
| 0 | 0
| 0 | 0
| 0 | 0
| 0 | 0
| 0 | 0
| 0 | 0
| 0 | 0
| 0 | 0
| 0 | 0
| 0 | 0
| 0 | 0
| 0 | 0
| 0 | 0
| 0 | 0
| 0 | 0
| 0 | 0
| 0 | 0
| 0 | 0
| 0 | 0
| 0 | 0
| 0 | 0
| 0 | 0
| 0 | 0
| 0 | 0
| 0 | 0
| 0 | 0
| 0 | 0
| 0 | 0
| 0 | 0
| 0 | 0
| 0 | 0
| 0 | 0
| 0 | 0
| 0 | 0
| 0 | 0
| 0 | 0
| 0 | 0
| 0 | 0
| 0 | 0
| 0 | 0
| 0 | 0
| 0 | 0
| 0 | 0
| 0 | 0
| 0 | 0
| 0 | 0
| 0 | 0
| 0 | 0
| 0 | 0
| 0 | 0
| 0 | 0
| 0 | 0
| 0 | 0
| 0 | 0
| 0 | 0
| 0 | 0
| 0 | 0
| 0 | 0
| 0 | 0
| 0 | 0
| 0 | 0
| 0 | 0
| 0 | 0
| 0 | 0
| 0 | 0
| 0 | 0
| 0 | 0
| 0 | 0
| 0 | 0
| 0 | 0
| 0 | 0
| 0 | 0
| 0 | 0
| 0 | 0
| 0 | 0
| 0 | 0
| 0 | 0
| 0 | 0
| 0 | 0
| 0 | 0
| 0 | 0
| 0 | 0
| 0 | 0
| 0 | 0
| 0 | 0
| 0 | 0
| 0 | 0
| 0 | 0
| 0 | 0
| 0 | 0
| 0 | 0
| 0 | 0
| 0 | 0
| 0 | 0
| 0 | 0
| 0 | 0
| 0 | 0
| 0 | 0
| 0 | 0
| 0 | 0
| 0 | 0
| 0 | 0
| 0 | 0
| 0 | 0
| 0 | 0
| 0 | 0
| 0 | 0
| 0 | 0
| 0 | 0
| 0 | 0
| 0 | 0
| 0 | 0
| 0 | 0
| 0 | 0
| 0 | 0
| 0 | 0
| 0 | 0
| 0 | 0
| 0 | 0
| 0 | 0
| 0 | 0
| 0 | 0
| 0 | 0
| 0 | 0
| 0 | 0
| 0 | 0
| 0 | 0
| 0 | 0
| 0 | 0
| 0 | 0
| 0 | 0
| 0 | 0
| 0 | 0
| 0 | 0
| 0 | 0
| 0 | 0
| 0 | 0
| 0 | 0
| 0 | 0
| 0 | 0
| 0 | 0
| 0 | 0
| 0 | 0
| 0 | 0
| 0 | 0
| 0 | 0
| 0 | 0
| 0 | 0
| 0 | 0
| 0 | 0
| 0 | 0
| 0 | 0
| 0 | 0
| 0 | 0
| 0 | 0
| 0 | 0
| 0 | 0
| 0 | 0
| 0 | 0
| 0 | 0
| 0 | 0
| 0 | 0
| 0 | 0
| 0 | 0
| 0 | 0
| 0 | 0
| 0 | 0
| 0 | 0
| 0 | 0
| 0 | 0
| 0 | 0
| 0 | 0
| 0 | 0
| 0 | 0
| 0 | 0
| 0 | 0
| 0 | 0
| 0 | 0
| 0 | 0
| 0 | 0
| 0 | 0
| 0 | 0
| 0 | 0
| 0 | 0
| 0 | 0
| 0 | 0
| 0 | 0
| 0 | 0
| 0 | 0
| 0 | 0
| 0 | 0
| 0 | 0
| 0 | 0
| 0 | 0
| 0 | 0
| 0 | 0
| 0 | 0
| 0 | 0
| 0 | 0
| 0 | 0
| 0 | 0
| 0 | 0
| 0 | 0
| 0 | 0
| 0 | 0
| 0 | 0
| 0 | 0
| 0 | 0
| 0 | 0
| 0 | 0
| 0 | 0
| 0 | 0
| 0 | 0
| 0 | 0
| 0 | 0
| 0 | 0
| 0 | 0
| 0 | 0
| 0 | 0
| 0 | 0
| 0 | 0
| 0 | 0
| 0 | 0
| 0 | 0
| 0 | 0
| 0 | 0
| 0 | 0
| 0 | 0
| 0 | 0
| 0 | 0
| 0 | 0
| 0 | 0
| 0 | 0
| 0 | 0
| 0 | 0
| 0 | 0
| 0 | 0
| 0 | 0
| 0 | 0
| 0 | 0
| 0 | 0
| 0 | 0
| 0 | 0
| 0 | 0
| 0 | 0
| 0 | 0
| 0 | 0
| 0 | 0
| 0 | 0
| 0 | 0
| 0 | 0
| 0 | 0
| 0 | 0
| 0 | 0
| 0 | 0
| 0 | 0
| 0 | 0
| 0 | 0
| 0 | 0
| 0 | 0
| 0 | 0
| 0 | 0
| 0 | 0
| 0 | 0
| 0 | 0
| 0 | 0
| 0 | 0
| 0 | 0
| 0 | 0
| 0 | 0
| 0 | 0
| 0 | 0
| 0 | 0
| 0 | 0
| 0 | 0
| 0 | 0
| 0 | 0
| 0 | 0
| 0 | 0
| 0 | 0
| 0 | 0
| 0 | 0
| 0 | 0
| 0 | 0
| 0 | 0
| 0 | 0
0